## Cover
Cover sheet
Groundwater schemes feeder model
Objective
To assess enhancement capex expenditure submitted by companies in their PR19 business plan submissions as pre-defined enhancement capex lines.
Approach
Apart from those covered by a cost adjustment claim, all company proposals for WINEP groundwater schemes are below the materiality threshold and therefore we assess the investment for this line by following the shallow dive process.

## Data
Data
£m 2017-18 prices
|  |  | realS3010CAS | S3040TCAS
Code | Company | Year | £m, Enhancement capex wastewater, WINEP / NEP ~ Groundwater schemes | £m, Totex wholesale wastewater (including cash items and atypical expenditure)
ANH21 | ANH | 2021 | 0 | 551.5038
ANH22 | ANH | 2022 | 0 | 653.128
ANH23 | ANH | 2023 | 0 | 659.7913
ANH24 | ANH | 2024 | 0 | 762.5603
ANH25 | ANH | 2025 | 0 | 701.7612
NES21 | NES | 2021 | 0 | 194.719
NES22 | NES | 2022 | 0 | 225.872
NES23 | NES | 2023 | 0 | 250.014
NES24 | NES | 2024 | 0 | 314.523
NES25 | NES | 2025 | 0 | 258.249
NWT21 | NWT | 2021 | 0 | 557.405
NWT22 | NWT | 2022 | 0 | 584.4168
NWT23 | NWT | 2023 | 0 | 527.2379
NWT24 | NWT | 2024 | 0 | 706.9906
NWT25 | NWT | 2025 | 0 | 637.0085
SRN21 | SRN | 2021 | 2.636 | 462.081
SRN22 | SRN | 2022 | 7.578 | 610.504
SRN23 | SRN | 2023 | 7.578 | 633.113
SRN24 | SRN | 2024 | 7.578 | 495.7
SRN25 | SRN | 2025 | 7.578 | 408.064
SVT21 | SVT | 2021 | 0 | 0
SVT22 | SVT | 2022 | 0 | 0
SVT23 | SVT | 2023 | 0 | 0
SVT24 | SVT | 2024 | 0 | 0
SVT25 | SVT | 2025 | 0 | 0
SWT21 | SWT | 2021
SWT22 | SWT | 2022
SWT23 | SWT | 2023
SWT24 | SWT | 2024
SWT25 | SWT | 2025
SWB21 | SWB | 2021 | 0 | 209.884
SWB22 | SWB | 2022 | 0 | 205.418
SWB23 | SWB | 2023 | 0 | 184.163
SWB24 | SWB | 2024 | 0 | 182.451
SWB25 | SWB | 2025 | 0 | 169.172
TMS21 | TMS | 2021 | 0 | 943.2051
TMS22 | TMS | 2022 | 0 | 1059.5586
TMS23 | TMS | 2023 | 0 | 1043.6785
TMS24 | TMS | 2024 | 0 | 989.8507
TMS25 | TMS | 2025 | 0 | 960.8748
WSH21 | WSH | 2021 | 0 | 358.459
WSH22 | WSH | 2022 | 0 | 291.941
WSH23 | WSH | 2023 | 0 | 301.451
WSH24 | WSH | 2024 | 0 | 290.19
WSH25 | WSH | 2025 | 0 | 287.054
WSX21 | WSX | 2021 | 0 | 334.4099
WSX22 | WSX | 2022 | 1.765 | 310.3582
WSX23 | WSX | 2023 | 2.9416 | 316.2189
WSX24 | WSX | 2024 | 7.0599 | 314.5551
WSX25 | WSX | 2025 | 0 | 297.6658
YKY21 | YKY | 2021 | 0.182 | 707.065
YKY22 | YKY | 2022 | 0.082 | 713.049
YKY23 | YKY | 2023 | 0 | 603.856
YKY24 | YKY | 2024 | 0 | 488.689
YKY25 | YKY | 2025 | 0 | 381.367
SVE21 | SVE | 2021 | 0 | 560.9359
SVE22 | SVE | 2022 | 0 | 614.4787
SVE23 | SVE | 2023 | 0 | 621.223
SVE24 | SVE | 2024 | 0 | 610.5966
SVE25 | SVE | 2025 | 0 | 545.4369
HDD21 | HDD | 2021 | 0 | 4.3491
HDD22 | HDD | 2022 | 0 | 4.8159
HDD23 | HDD | 2023 | 0 | 5.0267
HDD24 | HDD | 2024 | 0 | 6.1395
HDD25 | HDD | 2025 | 0 | 4.5652

## Analysis
Analysis and determination of allowance
£m 2017-18 prices
£m, Enhancement capex wastewater, WINEP / NEP ~ Eels Regulations (measures at outfalls)
|  | 2021 | 2022 | 2023 | 2024 | 2025 | AMP7 total | Capex to carry through shallow/deep dive AMP7 (£m) | Totex - AMP7 total | Materiality | Shallow dive efficiency challenge | Shallow dive allowance | Deep dive allowance | Final allowance | Notes
| ANH | 0 | 0 | 0 | 0 | 0 | 0 | 0 | 3328.7444 | 0% | 0.15 | 0 |  | 0
| HDD | 0 | 0 | 0 | 0 | 0 | 0 | 0 | 24.8964 | 0% | 0 | 0 |  | 0
| NES | 0 | 0 | 0 | 0 | 0 | 0 | 0 | 1243.377 | 0% | 0.00026504 | 0 |  | 0
| NWT | 0 | 0 | 0 | 0 | 0 | 0 | 0 | 3013.0589 | 0% | 0 | 0 |  | 0
| SRN | 2.636 | 7.578 | 7.578 | 7.578 | 7.578 | 32.948 | 0 | 2609.462 | 1.263% | 0.1 | 0 |  | 0 | The full value of this claim is assessed as a cost adjustment claim.
| SVE | 0 | 0 | 0 | 0 | 0 | 0 | 0 | 2952.671 | 0% | 0 | 0 |  | 0
| SWB | 0 | 0 | 0 | 0 | 0 | 0 | 0 | 951.088 | 0% | 0 | 0 |  | 0
| TMS | 0 | 0 | 0 | 0 | 0 | 0 | 0 | 4997.1677 | 0% | 0.13 | 0 |  | 0
| WSH | 0 | 0 | 0 | 0 | 0 | 0 | 0 | 1529.095 | 0% | 0 | 0 |  | 0
| WSX | 0 | 1.765 | 2.9416 | 7.0599 | 0 | 11.7665 | 0 | 1573.2079 | 0.7479% | 0 | 0 |  | 0 | We do not consider that Wessex Water has clearly demonstrated that its plans in this area offer the best value for customers as it is unclear what the correct costs and scope are for this investment. It has not provided sufficient evidence to demonstrate the need for investment is fully supported by a regulatory body or by customers. The company’s business plan states that the costs at the three sites are in relation to the investigations, trials and catchment management, but the costs in the business plan documents (£2.69m) do not align with the costs in the business plan tables (£11.8m). We note that there are no Green or Amber schemes listed in the WINEP3 list with the relevant driver codes for this enhancement line (WFDGW_ND_GWQ or WFDGW_IMP_GWQ). The WINEP3 list contains schemes at three STW under the WFDGW_INV_GWQ driver code which suggests these costs should appear under the WINEP investigations line. It is not clear whether the Wessex Water WINEP3 Investigations enhancement line already makes an allowance for these groundwater investigations.
| YKY | 0.182 | 0.082 | 0 | 0 | 0 | 0.264 | 0 | 2894.026 | 0.009122% | 0.10347 | 0 |  | 0 | These costs have been incorrectly allocated to the Ground Water protection line, and should be reallocated to Line 16 Investigations. P. 27 & 116 of Yorkshire Water's WINEP3 technical appendix shows that these costs relate to investigations (BoN code WFDGW_NDINV_GWR).
| Total | 2.818 | 9.425 | 10.5196 | 14.6379 | 7.578 | 44.9785 | 0 | 25116.7943 | 0.1791%

## Allowance
Allowed costs
| Assessor's name | DN
| Peer review (initials, date) | MG 22/01/2019
| BoN code | S3010CAS
| Enhancement line | £m, Enhancement capex wastewater, WINEP / NEP ~ Groundwater schemes
| Control | Wholesale wastewater
Cost allowance for AMP7 (£m)
| Company | Capex in business plan - wholesale wastewater | Capex reallocated out to other lines | Capex reallocated in to this line | Net Capex reallocated in | Capex after reallocations | Modelled allowance | Capex allowed - wholesale wastewater | Proportion of Bioresources | Capex allowed - Bioresources | Capex allowed - network plus
1 | ANH | 0 | 0 | 0 | 0 | 0 | 0 | 0 | 0 | 0 | 0
2 | HDD | 0 | 0 | 0 | 0 | 0 | 0 | 0 | 0 | 0 | 0
3 | NES | 0 | 0 | 0 | 0 | 0 | 0 | 0 | 0 | 0 | 0
4 | NWT | 0 | 0 | 0 | 0 | 0 | 0 | 0 | 0 | 0 | 0
5 | SRN | 32.948 | 0 | 0 | 0 | 32.948 | 0 | 0 | 0 | 0 | 0
6 | SVE | 0 | 0 | 0 | 0 | 0 | 0 | 0 | 0 | 0 | 0
7 | SWB | 0 | 0 | 0 | 0 | 0 | 0 | 0 | 0 | 0 | 0
8 | TMS | 0 | 0 | 0 | 0 | 0 | 0 | 0 | 0 | 0 | 0
9 | WSH | 0 | 0 | 0 | 0 | 0 | 0 | 0 | 0 | 0 | 0
10 | WSX | 11.7665 | 0 | 0 | 0 | 11.7665 | 0 | 0 | 0 | 0 | 0
11 | YKY | 0.264 | 0.264 | 0 | -0.264 | 0 | 0 | 0 | 0 | 0 | 0
| Total | 44.9785 | 0.264 | 0 | -0.264 | 44.7145 | 0 | 0 | 0 | 0 | 0