## Cover
Cover sheet
Spill frequency enhancement feeder model
Objective
To assess enhancement total expenditure (totex) included by companies in their PR19 business plan submissions in the pre-defined lines in Table WWS2 for 'WINEP / NEP ~ Storage schemes in the network to reduce spill frequency at CSOs, etc'.
Approach
We reconcile information that has been identified within the companies’ submissions with the list of schemes in the latest release of the Environment Agency's WINEP spreadsheet (March 2019) or, for Welsh Water and Hafren Dyfrdwy, the corresponding NEP document issued by Natural Resources Wales. We assess the investment for this line by using a linear regression model which estimates expected totex based on the volume of storage each company is planning to construct. We took this data from business plan tables WWS2 and WWS4 respectively. Where the charting of this data indicated a company is an outlier, we further investigated these data points for causal factors and made amendments if appropriate. The model includes the costs and cost drivers for the Southern Water conservation driver schemes as they are of a similar nature - and the greater data volume improves the model. Further to a representation from Dwr Cymru, we have used 'effective storage' volume to allow the inclusion of alternative sustainable drainage approaches. The model applied has good predictive power, the coefficients appear logical and it fits the data well. We reviewed a range of linear and log models and further tested for number of schemes as a variable.
For the WINEP/NEP wastewater programme at final determination stage we do not make a further cost challenge on individual enhancement lines over our modelled allowance or deep dive assessment. We combine the outputs of these assessments and make a further cost challenge at the programme level. Further details of our approach is within the Securing Cost Efficiency technical appendix
Principal changes since draft determinations
We moved from a capex approach to a totex approach for slow track and significant scrutiny companies at draft determinations. For consistency, we are now including an opex allowance for fast track companies in order to have a totex allowance for all companies at final determinations.

## F_inputs
FM_E_WWW_SpillFrequency
Acronym | Reference | Item description | Unit | Model | Description_input | 2020-21 | 2021-22 | 2022-23 | 2023-24 | 2024-25 | 2020-25
ANH | C_WWS2004CAS_PR19CA005 | Total wholesale wastewater - NEP - Storage schemes to reduce spill frequency at CSOs, storm tanks, etc | £m | Price Review 2019 |  | 1.6011 | 5.0384 | 1.7269 | 0 | 0
ANH | C_S3040TCAS_PR19CA005 | Total wholesale wastewater -Total expenditure | £m | Price Review 2019 |  | 554.6808 | 660.101 | 661.6093 | 772.5643 | 683.4522
ANH | WWS2019CAS | Enhancement expenditure by purpose - operating - WINEP / NEP ~ Storage schemes in the network to reduce spill frequency at CSOs, etc - Total | £m | Price Review 2019 |  | 0.0019832 | 0.004452 | 0.02124 | 0.035052 | 0.034626
ANH | WWS4002 | Volume of new or additional storage provided in the sewerage network | m3 | Price Review 2019 |  | 0 | 670 | 1852 | 0 | 0
ANH | WWS4004 | Number of sites in network at which new or additional storage is provided | nr | Price Review 2019 |  | 0 | 4 | 3 | 0 | 0
ANH | C_WWS2004CAC_PR19BR | Total CAC-WWW_Storage schemes in the network to reduce spill frequency at CSOs, etc-BR | £m | Price Review 2019 |  | 2020-25: 0
ANH | C_WWS2004CAC_PR19WWN | Total CAC-WWW_Storage schemes in the network to reduce spill frequency at CSOs, etc-WWN | £m | Price Review 2019 |  | 2020-25: 0
WSH | C_WWS2004CAS_PR19CA005 | Total wholesale wastewater - NEP - Storage schemes to reduce spill frequency at CSOs, storm tanks, etc | £m | Price Review 2019 |  | 9.837 | 9.721 | 9.607 | 9.482 | 9.373
WSH | C_S3040TCAS_PR19CA005 | Total wholesale wastewater -Total expenditure | £m | Price Review 2019 |  | 358.982 | 292.741 | 302.386 | 291.245 | 288.202
WSH | WWS2019CAS | Enhancement expenditure by purpose - operating - WINEP / NEP ~ Storage schemes in the network to reduce spill frequency at CSOs, etc - Total | £m | Price Review 2019 |  | 0 | 0.004 | 0.009 | 0.013 | 0.017
WSH | WWS4002 | Volume of new or additional storage provided in the sewerage network | m3 | Price Review 2019 |  | 0 | 0 | 0 | 0 | 3089
WSH | WWS4004 | Number of sites in network at which new or additional storage is provided | nr | Price Review 2019 |  | 0 | 0 | 0 | 0 | 5
WSH | C_WWS2004CAC_PR19BR | Total CAC-WWW_Storage schemes in the network to reduce spill frequency at CSOs, etc-BR | £m | Price Review 2019 |  | 2020-25: 0
WSH | C_WWS2004CAC_PR19WWN | Total CAC-WWW_Storage schemes in the network to reduce spill frequency at CSOs, etc-WWN | £m | Price Review 2019 |  | 2020-25: 0
HDD | C_WWS2004CAS_PR19CA005 | Total wholesale wastewater - NEP - Storage schemes to reduce spill frequency at CSOs, storm tanks, etc | £m | Price Review 2019 |  | 0 | 0 | 0 | 0 | 0
HDD | C_S3040TCAS_PR19CA005 | Total wholesale wastewater -Total expenditure | £m | Price Review 2019 |  | 4.498 | 4.854 | 5.051 | 6.163 | 4.591
HDD | WWS2019CAS | Enhancement expenditure by purpose - operating - WINEP / NEP ~ Storage schemes in the network to reduce spill frequency at CSOs, etc - Total | £m | Price Review 2019 |  | 0 | 0 | 0 | 0 | 0
HDD | WWS4002 | Volume of new or additional storage provided in the sewerage network | m3 | Price Review 2019 |  | 0 | 0 | 0 | 0 | 0
HDD | WWS4004 | Number of sites in network at which new or additional storage is provided | nr | Price Review 2019 |  | 0 | 0 | 0 | 0 | 0
HDD | C_WWS2004CAC_PR19BR | Total CAC-WWW_Storage schemes in the network to reduce spill frequency at CSOs, etc-BR | £m | Price Review 2019 |  | 2020-25: 0
HDD | C_WWS2004CAC_PR19WWN | Total CAC-WWW_Storage schemes in the network to reduce spill frequency at CSOs, etc-WWN | £m | Price Review 2019 |  | 2020-25: 0
NES | C_WWS2004CAS_PR19CA005 | Total wholesale wastewater - NEP - Storage schemes to reduce spill frequency at CSOs, storm tanks, etc | £m | Price Review 2019 |  | 4.341 | 4.342 | 1.301 | 1.301 | 1.301
NES | C_S3040TCAS_PR19CA005 | Total wholesale wastewater -Total expenditure | £m | Price Review 2019 |  | 192.099 | 218.519 | 243.534 | 307.511 | 252.222
NES | WWS2019CAS | Enhancement expenditure by purpose - operating - WINEP / NEP ~ Storage schemes in the network to reduce spill frequency at CSOs, etc - Total | £m | Price Review 2019 |  | 0 | 0 | 0 | 0 | 0
NES | WWS4002 | Volume of new or additional storage provided in the sewerage network | m3 | Price Review 2019 |  | 0 | 0 | 10000 | 0 | 0
NES | WWS4004 | Number of sites in network at which new or additional storage is provided | nr | Price Review 2019 |  | 0 | 0 | 1 | 0 | 0
NES | C_WWS2004CAC_PR19BR | Total CAC-WWW_Storage schemes in the network to reduce spill frequency at CSOs, etc-BR | £m | Price Review 2019 |  | 2020-25: 0
NES | C_WWS2004CAC_PR19WWN | Total CAC-WWW_Storage schemes in the network to reduce spill frequency at CSOs, etc-WWN | £m | Price Review 2019 |  | 2020-25: 0
SVE | C_WWS2004CAS_PR19CA005 | Total wholesale wastewater - NEP - Storage schemes to reduce spill frequency at CSOs, storm tanks, etc | £m | Price Review 2019 |  | 3.046 | 3.046 | 9.139 | 9.139 | 6.092
SVE | C_S3040TCAS_PR19CA005 | Total wholesale wastewater -Total expenditure | £m | Price Review 2019 |  | 560.9359 | 614.4787 | 621.223 | 610.5966 | 545.4369
SVE | WWS2019CAS | Enhancement expenditure by purpose - operating - WINEP / NEP ~ Storage schemes in the network to reduce spill frequency at CSOs, etc - Total | £m | Price Review 2019 |  | 0.0017072 | 0.039672 | 0.18851 | 0.23745 | 0.93097
SVE | WWS4002 | Volume of new or additional storage provided in the sewerage network | m3 | Price Review 2019 |  | 0 | 0 | 0 | 11617 | 11617
SVE | WWS4004 | Number of sites in network at which new or additional storage is provided | nr | Price Review 2019 |  | 0 | 0 | 0 | 22 | 22
SVE | C_WWS2004CAC_PR19BR | Total CAC-WWW_Storage schemes in the network to reduce spill frequency at CSOs, etc-BR | £m | Price Review 2019 |  | 2020-25: 0
SVE | C_WWS2004CAC_PR19WWN | Total CAC-WWW_Storage schemes in the network to reduce spill frequency at CSOs, etc-WWN | £m | Price Review 2019 |  | 2020-25: 0
SWB | C_WWS2004CAS_PR19CA005 | Total wholesale wastewater - NEP - Storage schemes to reduce spill frequency at CSOs, storm tanks, etc | £m | Price Review 2019 |  | 10.484 | 10.422 | 2.148 | 6.953 | 6.602
SWB | C_S3040TCAS_PR19CA005 | Total wholesale wastewater -Total expenditure | £m | Price Review 2019 |  | 209.884 | 205.418 | 184.163 | 182.451 | 169.172
SWB | WWS2019CAS | Enhancement expenditure by purpose - operating - WINEP / NEP ~ Storage schemes in the network to reduce spill frequency at CSOs, etc - Total | £m | Price Review 2019 |  | 0 | 0.063 | 0.158 | 0.171 | 0.171
SWB | WWS4002 | Volume of new or additional storage provided in the sewerage network | m3 | Price Review 2019 |  | 5500 | 22858 | 0 | 0 | 2531
SWB | WWS4004 | Number of sites in network at which new or additional storage is provided | nr | Price Review 2019 |  | 1 | 11 | 0 | 0 | 8
SWB | C_WWS2004CAC_PR19BR | Total CAC-WWW_Storage schemes in the network to reduce spill frequency at CSOs, etc-BR | £m | Price Review 2019 |  | 2020-25: 0
SWB | C_WWS2004CAC_PR19WWN | Total CAC-WWW_Storage schemes in the network to reduce spill frequency at CSOs, etc-WWN | £m | Price Review 2019 |  | 2020-25: 0
SRN | C_WWS2004CAS_PR19CA005 | Total wholesale wastewater - NEP - Storage schemes to reduce spill frequency at CSOs, storm tanks, etc | £m | Price Review 2019 |  | 0 | 0.22 | 0.22 | 0 | 0
SRN | C_S3040TCAS_PR19CA005 | Total wholesale wastewater -Total expenditure | £m | Price Review 2019 |  | 405.485 | 513.743 | 540.09 | 445.819 | 375.741
SRN | WWS2019CAS | Enhancement expenditure by purpose - operating - WINEP / NEP ~ Storage schemes in the network to reduce spill frequency at CSOs, etc - Total | £m | Price Review 2019 |  | 0 | 0 | 0 | 0.003 | 0.003
SRN | WWS4002 | Volume of new or additional storage provided in the sewerage network | m3 | Price Review 2019 |  | 0 | 1646 | 0 | 0 | 94
SRN | WWS4004 | Number of sites in network at which new or additional storage is provided | nr | Price Review 2019 |  | 0 | 3 | 0 | 0 | 1
SRN | C_WWS2004CAC_PR19BR | Total CAC-WWW_Storage schemes in the network to reduce spill frequency at CSOs, etc-BR | £m | Price Review 2019 |  | 2020-25: 0
SRN | C_WWS2004CAC_PR19WWN | Total CAC-WWW_Storage schemes in the network to reduce spill frequency at CSOs, etc-WWN | £m | Price Review 2019 |  | 2020-25: 0
TMS | C_WWS2004CAS_PR19CA005 | Total wholesale wastewater - NEP - Storage schemes to reduce spill frequency at CSOs, storm tanks, etc | £m | Price Review 2019 |  | 0 | 0 | 0 | 0 | 0
TMS | C_S3040TCAS_PR19CA005 | Total wholesale wastewater -Total expenditure | £m | Price Review 2019 |  | 847.4799 | 975.6684 | 1014.3757 | 972.9756 | 864.9227
TMS | WWS2019CAS | Enhancement expenditure by purpose - operating - WINEP / NEP ~ Storage schemes in the network to reduce spill frequency at CSOs, etc - Total | £m | Price Review 2019 |  | 0 | 0 | 0 | 0 | 0
TMS | WWS4002 | Volume of new or additional storage provided in the sewerage network | m3 | Price Review 2019 |  | 0 | 0 | 0 | 0 | 0
TMS | WWS4004 | Number of sites in network at which new or additional storage is provided | nr | Price Review 2019 |  | 0 | 0 | 0 | 0 | 0
TMS | C_WWS2004CAC_PR19BR | Total CAC-WWW_Storage schemes in the network to reduce spill frequency at CSOs, etc-BR | £m | Price Review 2019 |  | 2020-25: 0
TMS | C_WWS2004CAC_PR19WWN | Total CAC-WWW_Storage schemes in the network to reduce spill frequency at CSOs, etc-WWN | £m | Price Review 2019 |  | 2020-25: 0
NWT | C_WWS2004CAS_PR19CA005 | Total wholesale wastewater - NEP - Storage schemes to reduce spill frequency at CSOs, storm tanks, etc | £m | Price Review 2019 |  | 0.36174 | 1.8569 | 3.663 | 21.4211 | 38.631
NWT | C_S3040TCAS_PR19CA005 | Total wholesale wastewater -Total expenditure | £m | Price Review 2019 |  | 557.405 | 584.4168 | 527.2379 | 706.9906 | 637.0085
NWT | WWS2019CAS | Enhancement expenditure by purpose - operating - WINEP / NEP ~ Storage schemes in the network to reduce spill frequency at CSOs, etc - Total | £m | Price Review 2019 |  | 0.36204 | 0.36572 | 0.78185 | 0.78852 | 0.85498
NWT | WWS4002 | Volume of new or additional storage provided in the sewerage network | m3 | Price Review 2019 |  | 0 | 600 | 1100 | 0 | 41660
NWT | WWS4004 | Number of sites in network at which new or additional storage is provided | nr | Price Review 2019 |  | 0 | 1 | 1 | 0 | 14
NWT | C_WWS2004CAC_PR19BR | Total CAC-WWW_Storage schemes in the network to reduce spill frequency at CSOs, etc-BR | £m | Price Review 2019 |  | 2020-25: 0
NWT | C_WWS2004CAC_PR19WWN | Total CAC-WWW_Storage schemes in the network to reduce spill frequency at CSOs, etc-WWN | £m | Price Review 2019 |  | 2020-25: 0
WSX | C_WWS2004CAS_PR19CA005 | Total wholesale wastewater - NEP - Storage schemes to reduce spill frequency at CSOs, storm tanks, etc | £m | Price Review 2019 |  | 6.1084 | 5.2006 | 4.5689 | 5.4805 | 1.8714
WSX | C_S3040TCAS_PR19CA005 | Total wholesale wastewater -Total expenditure | £m | Price Review 2019 |  | 331.1011 | 308.7836 | 308.8307 | 301.7173 | 291.4896
WSX | WWS2019CAS | Enhancement expenditure by purpose - operating - WINEP / NEP ~ Storage schemes in the network to reduce spill frequency at CSOs, etc - Total | £m | Price Review 2019 |  | 0.00067184 | 0.0051235 | 0.011036 | 0.015871 | 0.024578
WSX | WWS4002 | Volume of new or additional storage provided in the sewerage network | m3 | Price Review 2019 |  | 0 | 0 | 0 | 0 | 10450
WSX | WWS4004 | Number of sites in network at which new or additional storage is provided | nr | Price Review 2019 |  | 0 | 0 | 0 | 0 | 13
WSX | C_WWS2004CAC_PR19BR | Total CAC-WWW_Storage schemes in the network to reduce spill frequency at CSOs, etc-BR | £m | Price Review 2019 |  | 2020-25: 0
WSX | C_WWS2004CAC_PR19WWN | Total CAC-WWW_Storage schemes in the network to reduce spill frequency at CSOs, etc-WWN | £m | Price Review 2019 |  | 2020-25: 0
YKY | C_WWS2004CAS_PR19CA005 | Total wholesale wastewater - NEP - Storage schemes to reduce spill frequency at CSOs, storm tanks, etc | £m | Price Review 2019 |  | 20.694 | 14.428 | 10.68 | 9.529 | 5.711
YKY | C_S3040TCAS_PR19CA005 | Total wholesale wastewater -Total expenditure | £m | Price Review 2019 |  | 692.817 | 696.685 | 593.222 | 515.786 | 389.005
YKY | WWS2019CAS | Enhancement expenditure by purpose - operating - WINEP / NEP ~ Storage schemes in the network to reduce spill frequency at CSOs, etc - Total | £m | Price Review 2019 |  | 0 | 0 | 0 | 0 | 0.103
YKY | WWS4002 | Volume of new or additional storage provided in the sewerage network | m3 | Price Review 2019 |  | 0 | 0 | 0 | 0 | 44000
YKY | WWS4004 | Number of sites in network at which new or additional storage is provided | nr | Price Review 2019 |  | 0 | 0 | 0 | 0 | 5
YKY | C_WWS2004CAC_PR19BR | Total CAC-WWW_Storage schemes in the network to reduce spill frequency at CSOs, etc-BR | £m | Price Review 2019 |  | 2020-25: 0
YKY | C_WWS2004CAC_PR19WWN | Total CAC-WWW_Storage schemes in the network to reduce spill frequency at CSOs, etc-WWN | £m | Price Review 2019 |  | 2020-25: 0

## Data
Data
Financial data in £m (2017-18 prices)
|  |  | C_WWS2004CAS_PR19CA005 | C_S3040TCAS_PR19CA005 | WWS2019CAS | WWS4002 | WWS4004
Code | Company | Year | WINEP / NEP ~ Storage schemes to reduce spill frequency at CSOs, etc - capex, £m | Total wholesale wastewater - Total expenditure, £m | WINEP / NEP ~ Storage schemes in the network to reduce spill frequency at CSOs, etc - opex, £m | Volume of new or additional storage provided in the sewerage network, m3 | Number of sites in network at which new or additional storage is provided
ANH21 | ANH | 2020-21 | 1.6011 | 554.6808 | 0.0019832 | 0 | 0
ANH22 | ANH | 2021-22 | 5.0384 | 660.101 | 0.004452 | 670 | 4
ANH23 | ANH | 2022-23 | 1.7269 | 661.6093 | 0.02124 | 1852 | 3
ANH24 | ANH | 2023-24 | 0 | 772.5643 | 0.035052 | 0 | 0
ANH25 | ANH | 2024-25 | 0 | 683.4522 | 0.034626 | 0 | 0
NES21 | NES | 2020-21 | 4.341 | 192.099 | 0 | 0 | 0
NES22 | NES | 2021-22 | 4.342 | 218.519 | 0 | 0 | 0
NES23 | NES | 2022-23 | 1.301 | 243.534 | 0 | 10000 | 1
NES24 | NES | 2023-24 | 1.301 | 307.511 | 0 | 0 | 0
NES25 | NES | 2024-25 | 1.301 | 252.222 | 0 | 0 | 0
NWT21 | NWT | 2020-21 | 0.36174 | 557.405 | 0.36204 | 0 | 0
NWT22 | NWT | 2021-22 | 1.8569 | 584.4168 | 0.36572 | 600 | 1
NWT23 | NWT | 2022-23 | 3.663 | 527.2379 | 0.78185 | 1100 | 1
NWT24 | NWT | 2023-24 | 21.4211 | 706.9906 | 0.78852 | 0 | 0
NWT25 | NWT | 2024-25 | 38.631 | 637.0085 | 0.85498 | 41660 | 14
SRN21 | SRN | 2020-21 | 0 | 405.485 | 0 | 0 | 0
SRN22 | SRN | 2021-22 | 0.22 | 513.743 | 0 | 1646 | 3
SRN23 | SRN | 2022-23 | 0.22 | 540.09 | 0 | 0 | 0
SRN24 | SRN | 2023-24 | 0 | 445.819 | 0.003 | 0 | 0
SRN25 | SRN | 2024-25 | 0 | 375.741 | 0.003 | 94 | 1
SWB21 | SWB | 2020-21 | 10.484 | 209.884 | 0 | 5500 | 1
SWB22 | SWB | 2021-22 | 10.422 | 205.418 | 0.063 | 22858 | 11
SWB23 | SWB | 2022-23 | 2.148 | 184.163 | 0.158 | 0 | 0
SWB24 | SWB | 2023-24 | 6.953 | 182.451 | 0.171 | 0 | 0
SWB25 | SWB | 2024-25 | 6.602 | 169.172 | 0.171 | 2531 | 8
TMS21 | TMS | 2020-21 | 0 | 847.4799 | 0 | 0 | 0
TMS22 | TMS | 2021-22 | 0 | 975.6684 | 0 | 0 | 0
TMS23 | TMS | 2022-23 | 0 | 1014.3757 | 0 | 0 | 0
TMS24 | TMS | 2023-24 | 0 | 972.9756 | 0 | 0 | 0
TMS25 | TMS | 2024-25 | 0 | 864.9227 | 0 | 0 | 0
WSH21 | WSH | 2020-21 | 9.837 | 358.982 | 0 | 0 | 0
WSH22 | WSH | 2021-22 | 9.721 | 292.741 | 0.004 | 0 | 0
WSH23 | WSH | 2022-23 | 9.607 | 302.386 | 0.009 | 0 | 0
WSH24 | WSH | 2023-24 | 9.482 | 291.245 | 0.013 | 0 | 0
WSH25 | WSH | 2024-25 | 9.373 | 288.202 | 0.017 | 3089 | 5
WSX21 | WSX | 2020-21 | 6.1084 | 331.1011 | 0.00067184 | 0 | 0
WSX22 | WSX | 2021-22 | 5.2006 | 308.7836 | 0.0051235 | 0 | 0
WSX23 | WSX | 2022-23 | 4.5689 | 308.8307 | 0.011036 | 0 | 0
WSX24 | WSX | 2023-24 | 5.4805 | 301.7173 | 0.015871 | 0 | 0
WSX25 | WSX | 2024-25 | 1.8714 | 291.4896 | 0.024578 | 10450 | 13
YKY21 | YKY | 2020-21 | 20.694 | 692.817 | 0 | 0 | 0
YKY22 | YKY | 2021-22 | 14.428 | 696.685 | 0 | 0 | 0
YKY23 | YKY | 2022-23 | 10.68 | 593.222 | 0 | 0 | 0
YKY24 | YKY | 2023-24 | 9.529 | 515.786 | 0 | 0 | 0
YKY25 | YKY | 2024-25 | 5.711 | 389.005 | 0.103 | 44000 | 5
SVE21 | SVE | 2020-21 | 3.046 | 560.9359 | 0.0017072 | 0 | 0
SVE22 | SVE | 2021-22 | 3.046 | 614.4787 | 0.039672 | 0 | 0
SVE23 | SVE | 2022-23 | 9.139 | 621.223 | 0.18851 | 0 | 0
SVE24 | SVE | 2023-24 | 9.139 | 610.5966 | 0.23745 | 11617 | 22
SVE25 | SVE | 2024-25 | 6.092 | 545.4369 | 0.93097 | 11617 | 22
HDD21 | HDD | 2020-21 | 0 | 4.498 | 0 | 0 | 0
HDD22 | HDD | 2021-22 | 0 | 4.854 | 0 | 0 | 0
HDD23 | HDD | 2022-23 | 0 | 5.051 | 0 | 0 | 0
HDD24 | HDD | 2023-24 | 0 | 6.163 | 0 | 0 | 0
HDD25 | HDD | 2024-25 | 0 | 4.591 | 0 | 0 | 0 | check
|  | totals | 286.6888 | 24407.5609 | 5.421 | 169284 | 115 | TRUE

## Data_override
Data
Financial data in £m (2017-18 prices)
|  |  | C_WWS2004CAS_PR19CA005 | C_S3040TCAS_PR19CA005 | WWS2019CAS | WWS4002 | WWS4004
Code | Company | Year | WINEP / NEP ~ Storage schemes to reduce spill frequency at CSOs, etc - capex, £m | Total wholesale wastewater - Total expenditure, £m | WINEP / NEP ~ Storage schemes in the network to reduce spill frequency at CSOs, etc - opex, £m | Volume of new or additional storage provided in the sewerage network, m3 | Number of sites in network at which new or additional storage is provided | Comments on overrides made
ANH21 | ANH | 2020-21
ANH22 | ANH | 2021-22
ANH23 | ANH | 2022-23
ANH24 | ANH | 2023-24
ANH25 | ANH | 2024-25
NES21 | NES | 2020-21
NES22 | NES | 2021-22
NES23 | NES | 2022-23
NES24 | NES | 2023-24
NES25 | NES | 2024-25
NWT21 | NWT | 2020-21 |  |  | 0.094 |  |  | AF: taken 0.268 from value to rebase to 1 April 2020 (0.268=0.280 in 2017-18 prices)
NWT22 | NWT | 2021-22 |  |  | 0.097 |  |  | AF: taken 0.268 from value to rebase to 1 April 2020 (0.268=0.280 in 2017-18 prices)
NWT23 | NWT | 2022-23 |  |  | 0.513 |  |  | AF: taken 0.268 from value to rebase to 1 April 2020 (0.268=0.280 in 2017-18 prices)
NWT24 | NWT | 2023-24 |  |  | 0.52 |  |  | AF: taken 0.268 from value to rebase to 1 April 2020 (0.268=0.280 in 2017-18 prices)
NWT25 | NWT | 2024-25 |  |  | 0.587 |  |  | AF: taken 0.268 from value to rebase to 1 April 2020 (0.268=0.280 in 2017-18 prices)
SRN21 | SRN | 2020-21
SRN22 | SRN | 2021-22
SRN23 | SRN | 2022-23
SRN24 | SRN | 2023-24
SRN25 | SRN | 2024-25
SWB21 | SWB | 2020-21
SWB22 | SWB | 2021-22
SWB23 | SWB | 2022-23
SWB24 | SWB | 2023-24
SWB25 | SWB | 2024-25
TMS21 | TMS | 2020-21
TMS22 | TMS | 2021-22
TMS23 | TMS | 2022-23
TMS24 | TMS | 2023-24
TMS25 | TMS | 2024-25
WSH21 | WSH | 2020-21
WSH22 | WSH | 2021-22
WSH23 | WSH | 2022-23
WSH24 | WSH | 2023-24
WSH25 | WSH | 2024-25
WSX21 | WSX | 2020-21
WSX22 | WSX | 2021-22
WSX23 | WSX | 2022-23
WSX24 | WSX | 2023-24
WSX25 | WSX | 2024-25
YKY21 | YKY | 2020-21
YKY22 | YKY | 2021-22
YKY23 | YKY | 2022-23
YKY24 | YKY | 2023-24
YKY25 | YKY | 2024-25
SVE21 | SVE | 2020-21
SVE22 | SVE | 2021-22
SVE23 | SVE | 2022-23
SVE24 | SVE | 2023-24
SVE25 | SVE | 2024-25
HDD21 | HDD | 2020-21
HDD22 | HDD | 2021-22
HDD23 | HDD | 2022-23
HDD24 | HDD | 2023-24
HDD25 | HDD | 2024-25

## Data_final
Data
Financial data in £m (2017-18 prices)
|  |  | C_WWS2004CAS_PR19CA005 | C_S3040TCAS_PR19CA005 | WWS2019CAS | WWS4002 | WWS4004
Code | Company | Year | WINEP / NEP ~ Storage schemes to reduce spill frequency at CSOs, etc - capex, £m | Total wholesale wastewater - Total expenditure, £m | WINEP / NEP ~ Storage schemes in the network to reduce spill frequency at CSOs, etc - opex, £m | Volume of new or additional storage provided in the sewerage network, m3 | Number of sites in network at which new or additional storage is provided | Spill frequency Totex, £m
ANH21 | ANH | 2020-21 | 1.6011 | 554.6808 | 0.0019832 | 0 | 0 | 1.603
ANH22 | ANH | 2021-22 | 5.0384 | 660.101 | 0.004452 | 670 | 4 | 5.0428
ANH23 | ANH | 2022-23 | 1.7269 | 661.6093 | 0.02124 | 1852 | 3 | 1.7481
ANH24 | ANH | 2023-24 | 0 | 772.5643 | 0.035052 | 0 | 0 | 0.035052
ANH25 | ANH | 2024-25 | 0 | 683.4522 | 0.034626 | 0 | 0 | 0.034626
NES21 | NES | 2020-21 | 4.341 | 192.099 | 0 | 0 | 0 | 4.341
NES22 | NES | 2021-22 | 4.342 | 218.519 | 0 | 0 | 0 | 4.342
NES23 | NES | 2022-23 | 1.301 | 243.534 | 0 | 10000 | 1 | 1.301
NES24 | NES | 2023-24 | 1.301 | 307.511 | 0 | 0 | 0 | 1.301
NES25 | NES | 2024-25 | 1.301 | 252.222 | 0 | 0 | 0 | 1.301
NWT21 | NWT | 2020-21 | 0.36174 | 557.405 | 0.094 | 0 | 0 | 0.45574
NWT22 | NWT | 2021-22 | 1.8569 | 584.4168 | 0.097 | 600 | 1 | 1.9539
NWT23 | NWT | 2022-23 | 3.663 | 527.2379 | 0.513 | 1100 | 1 | 4.176
NWT24 | NWT | 2023-24 | 21.4211 | 706.9906 | 0.52 | 0 | 0 | 21.9411
NWT25 | NWT | 2024-25 | 38.631 | 637.0085 | 0.587 | 41660 | 14 | 39.218
SRN21 | SRN | 2020-21 | 0 | 405.485 | 0 | 0 | 0 | 0
SRN22 | SRN | 2021-22 | 0.22 | 513.743 | 0 | 1646 | 3 | 0.22
SRN23 | SRN | 2022-23 | 0.22 | 540.09 | 0 | 0 | 0 | 0.22
SRN24 | SRN | 2023-24 | 0 | 445.819 | 0.003 | 0 | 0 | 0.003
SRN25 | SRN | 2024-25 | 0 | 375.741 | 0.003 | 94 | 1 | 0.003
SWB21 | SWB | 2020-21 | 10.484 | 209.884 | 0 | 5500 | 1 | 10.484
SWB22 | SWB | 2021-22 | 10.422 | 205.418 | 0.063 | 22858 | 11 | 10.485
SWB23 | SWB | 2022-23 | 2.148 | 184.163 | 0.158 | 0 | 0 | 2.306
SWB24 | SWB | 2023-24 | 6.953 | 182.451 | 0.171 | 0 | 0 | 7.124
SWB25 | SWB | 2024-25 | 6.602 | 169.172 | 0.171 | 2531 | 8 | 6.773
TMS21 | TMS | 2020-21 | 0 | 847.4799 | 0 | 0 | 0 | 0
TMS22 | TMS | 2021-22 | 0 | 975.6684 | 0 | 0 | 0 | 0
TMS23 | TMS | 2022-23 | 0 | 1014.3757 | 0 | 0 | 0 | 0
TMS24 | TMS | 2023-24 | 0 | 972.9756 | 0 | 0 | 0 | 0
TMS25 | TMS | 2024-25 | 0 | 864.9227 | 0 | 0 | 0 | 0
WSH21 | WSH | 2020-21 | 9.837 | 358.982 | 0 | 0 | 0 | 9.837
WSH22 | WSH | 2021-22 | 9.721 | 292.741 | 0.004 | 0 | 0 | 9.725
WSH23 | WSH | 2022-23 | 9.607 | 302.386 | 0.009 | 0 | 0 | 9.616
WSH24 | WSH | 2023-24 | 9.482 | 291.245 | 0.013 | 0 | 0 | 9.495
WSH25 | WSH | 2024-25 | 9.373 | 288.202 | 0.017 | 3089 | 5 | 9.39
WSX21 | WSX | 2020-21 | 6.1084 | 331.1011 | 0.00067184 | 0 | 0 | 6.109
WSX22 | WSX | 2021-22 | 5.2006 | 308.7836 | 0.0051235 | 0 | 0 | 5.2057
WSX23 | WSX | 2022-23 | 4.5689 | 308.8307 | 0.011036 | 0 | 0 | 4.5799
WSX24 | WSX | 2023-24 | 5.4805 | 301.7173 | 0.015871 | 0 | 0 | 5.4964
WSX25 | WSX | 2024-25 | 1.8714 | 291.4896 | 0.024578 | 10450 | 13 | 1.896
YKY21 | YKY | 2020-21 | 20.694 | 692.817 | 0 | 0 | 0 | 20.694
YKY22 | YKY | 2021-22 | 14.428 | 696.685 | 0 | 0 | 0 | 14.428
YKY23 | YKY | 2022-23 | 10.68 | 593.222 | 0 | 0 | 0 | 10.68
YKY24 | YKY | 2023-24 | 9.529 | 515.786 | 0 | 0 | 0 | 9.529
YKY25 | YKY | 2024-25 | 5.711 | 389.005 | 0.103 | 44000 | 5 | 5.814
SVE21 | SVE | 2020-21 | 3.046 | 560.9359 | 0.0017072 | 0 | 0 | 3.0477
SVE22 | SVE | 2021-22 | 3.046 | 614.4787 | 0.039672 | 0 | 0 | 3.0857
SVE23 | SVE | 2022-23 | 9.139 | 621.223 | 0.18851 | 0 | 0 | 9.3275
SVE24 | SVE | 2023-24 | 9.139 | 610.5966 | 0.23745 | 11617 | 22 | 9.3764
SVE25 | SVE | 2024-25 | 6.092 | 545.4369 | 0.93097 | 11617 | 22 | 7.023
HDD21 | HDD | 2020-21 | 0 | 4.498 | 0 | 0 | 0 | 0
HDD22 | HDD | 2021-22 | 0 | 4.854 | 0 | 0 | 0 | 0
HDD23 | HDD | 2022-23 | 0 | 5.051 | 0 | 0 | 0 | 0
HDD24 | HDD | 2023-24 | 0 | 6.163 | 0 | 0 | 0 | 0
HDD25 | HDD | 2024-25 | 0 | 4.591 | 0 | 0 | 0 | 0
|  | totals | 286.6888 | 24407.5609 | 4.0789 | 169284 | 115 | 290.7678

## Data tables
Data tables
Totex - Storage schemes in the network to reduce spill frequency at CSOs, etc. (£m)
| 2020-21 | 2021-22 | 2022-23 | 2023-24 | 2024-25 | AMP7 Total | Net reallocations | AMP7 Totex after reallocations |  | Total wholesale wastewater -Total expenditure | Materiality
ANH | 1.603 | 5.0428 | 1.7481 | 0.035052 | 0.034626 | 8.4636 | 3.4306 | 11.8943 |  | 3332.4075 | 0.3569%
HDD | 0 | 0 | 0 | 0 | 0 | 0 | 0 | 0 |  | 25.157 | 0%
NES | 4.341 | 4.342 | 1.301 | 1.301 | 1.301 | 12.586 | 0 | 12.586 |  | 1213.885 | 1.037%
NWT | 0.45574 | 1.9539 | 4.176 | 21.9411 | 39.218 | 67.7448 | 0 | 67.7448 |  | 3013.0589 | 2.248%
SRN | 0 | 0.22 | 0.22 | 0.003 | 0.003 | 0.446 | 0 | 0.446 |  | 2280.878 | 0.01955%
SVE | 3.0477 | 3.0857 | 9.3275 | 9.3764 | 7.023 | 31.8603 | 0 | 31.8603 |  | 2952.671 | 1.079%
SWB | 10.484 | 10.485 | 2.306 | 7.124 | 6.773 | 37.172 | 2.6102 | 39.7823 |  | 951.088 | 4.183%
TMS | 0 | 0 | 0 | 0 | 0 | 0 | 0 | 0 |  | 4675.4223 | 0%
WSH | 9.837 | 9.725 | 9.616 | 9.495 | 9.39 | 48.063 | 0 | 48.063 |  | 1533.556 | 3.134%
WSX | 6.109 | 5.2057 | 4.5799 | 5.4964 | 1.896 | 23.2871 | -3.167 | 20.1201 |  | 1541.9222 | 1.305%
YKY | 20.694 | 14.428 | 10.68 | 9.529 | 5.814 | 61.145 | 0 | 61.145 |  | 2887.515 | 2.118%
| 56.5715 | 54.4882 | 43.9545 | 64.301 | 71.4526 | 290.7678 | 2.8739 | 293.6416 |  | 24407.5609
Capex - Storage schemes in the network to reduce spill frequency at CSOs, etc. (£m)
| 2020-21 | 2021-22 | 2022-23 | 2023-24 | 2024-25 | Total
ANH | 1.6011 | 5.0384 | 1.7269 | 0 | 0 | 8.3663
HDD | 0 | 0 | 0 | 0 | 0 | 0
NES | 4.341 | 4.342 | 1.301 | 1.301 | 1.301 | 12.586
NWT | 0.36174 | 1.8569 | 3.663 | 21.4211 | 38.631 | 65.9338
SRN | 0 | 0.22 | 0.22 | 0 | 0 | 0.44
SVE | 3.046 | 3.046 | 9.139 | 9.139 | 6.092 | 30.462
SWB | 10.484 | 10.422 | 2.148 | 6.953 | 6.602 | 36.609
TMS | 0 | 0 | 0 | 0 | 0 | 0
WSH | 9.837 | 9.721 | 9.607 | 9.482 | 9.373 | 48.02 |  |  | Investment adjusted in accordance to Deep dive tab & relates to Menai Strait Project only
WSX | 6.1084 | 5.2006 | 4.5689 | 5.4805 | 1.8714 | 23.2298
YKY | 20.694 | 14.428 | 10.68 | 9.529 | 5.711 | 61.042
Opex - Storage schemes in the network to reduce spill frequency at CSOs, etc. (£m)
| 2020-21 | 2021-22 | 2022-23 | 2023-24 | 2024-25 | Total
ANH | 0.0019832 | 0.004452 | 0.02124 | 0.035052 | 0.034626 | 0.097353
HDD | 0 | 0 | 0 | 0 | 0 | 0
NES | 0 | 0 | 0 | 0 | 0 | 0
NWT | 0.094 | 0.097 | 0.513 | 0.52 | 0.587 | 1.811
SRN | 0 | 0 | 0 | 0.003 | 0.003 | 0.006
SVE | 0.0017072 | 0.039672 | 0.18851 | 0.23745 | 0.93097 | 1.3983
SWB | 0 | 0.063 | 0.158 | 0.171 | 0.171 | 0.563
TMS | 0 | 0 | 0 | 0 | 0 | 0
WSH | 0 | 0.004 | 0.009 | 0.013 | 0.017 | 0.043
WSX | 0.00067184 | 0.0051235 | 0.011036 | 0.015871 | 0.024578 | 0.05728
YKY | 0 | 0 | 0 | 0 | 0.103 | 0.103
Cost Drivers
Volume of new or additional storage provided in the sewerage network (WWS4002)
| 2020-21 | 2021-22 | 2022-23 | 2023-24 | 2024-25 | Total
ANH | 0 | 670 | 1852 | 0 | 0 | 2522
HDD | 0 | 0 | 0 | 0 | 0 | 0
NES | 0 | 0 | 10000 | 0 | 0 | 10000
NWT | 0 | 600 | 1100 | 0 | 41660 | 43360
SRN | 0 | 1646 | 0 | 0 | 94 | 1740
SVE | 0 | 0 | 0 | 11617 | 11617 | 23234
SWB | 5500 | 22858 | 0 | 0 | 2531 | 30889
TMS | 0 | 0 | 0 | 0 | 0 | 0
WSH | 0 | 0 | 0 | 0 | 3089 | 3089
WSX | 0 | 0 | 0 | 0 | 10450 | 10450
YKY | 0 | 0 | 0 | 0 | 44000 | 44000
Number of sites in network at which new or additional storage is provided (WWS4002)
| 2020-21 | 2021-22 | 2022-23 | 2023-24 | 2024-25 | Total
ANH | 0 | 4 | 3 | 0 | 0 | 7
HDD | 0 | 0 | 0 | 0 | 0 | 0
NES | 0 | 0 | 1 | 0 | 0 | 1
NWT | 0 | 1 | 1 | 0 | 14 | 16
SRN | 0 | 3 | 0 | 0 | 1 | 4
SVE | 0 | 0 | 0 | 22 | 22 | 44
SWB | 1 | 11 | 0 | 0 | 8 | 20
TMS | 0 | 0 | 0 | 0 | 0 | 0
WSH | 0 | 0 | 0 | 0 | 5 | 5
WSX | 0 | 0 | 0 | 0 | 13 | 13
YKY | 0 | 0 | 0 | 0 | 5 | 5

## Analysis
Modelling analysis and determination of cost allowance
Business Plan data (before reallocations)
Company | Capex - Storage schemes in the network to reduce spill frequency at CSOs, etc. - capex, 2020/21 to 24/25, £m | Totex - Storage schemes in the network to reduce spill frequency at CSOs, etc. 2020/21 to 24/25, £m | Volume of new or additional storage provided in the sewerage network (WWS4002), m3 | Number of sites in network at which new or additional storage is provided (WWS4004)
ANH | 8.3663 | 8.4636 | 2522 | 7
HDD | 0 | 0 | 0 | 0
NES | 12.586 | 12.586 | 10000 | 1
NWT | 65.9338 | 67.7448 | 43360 | 16
SRN | 0.44 | 0.446 | 1740 | 4
SVE | 30.462 | 31.8603 | 23234 | 44
SWB | 36.609 | 37.172 | 30889 | 20
TMS | 0 | 0 | 0 | 0
WSH | 48.02 | 48.063 | 3089 | 5
WSX | 23.2298 | 23.2871 | 10450 | 13
YKY | 61.042 | 61.145 | 44000 | 5
Adjusted Business Plan data
Adjustments - reallocations and data correction from deep dives.
Company | Adjusted view of company requested totex (£m) | Net reallocations | Ofwat view of company requested totex (£m) | Volume of new or additional storage provided in the sewerage network (WWS4002) | Number of sites in network at which new or additional storage is provided (WWS4004) | Comments
ANH | 8.4636 | 3.4306 | 11.8943 | 2522 | 7 | Reallocations from STW storage schemes freeform line
HDD | 0 | 0 | 0 | 0 | 0
NES | 12.586 | 0 | 12.586 | 10000 | 1
NWT | 67.7448 | 0 | 67.7448 | 43360 | 16
SRN | 0.446 | 6.2 | 6.646 | 1740 | 4 | The costs and outputs include schemes under Conservation drivers.
SVE | 31.8603 | 0 | 31.8603 | 23234 | 44
SWB | 37.172 | 2.6102 | 39.7823 | 30889 | 20 | Includes reallocation for free-form line relating to management
TMS | 0 | 0 | 0 | 0 | 0
WSH | 14.1 | 0 | 14.1 | 11436 | 5 | The costs and outputs have been adjusted to accommodate representations made for the Menai Strait project. The ongoing programme for uncertain CSO schemes is dealt with separately. See deep dive tab for more details.
WSX | 23.2871 | -3.167 | 20.1201 | 10450 | 13 | Reallocations have been made further the representations by the company that they have included investment for investigations
YKY | 61.145 | 0 | 61.145 | 44000 | 5
|  |  | 265.8786 | 177631 | 115
Model Data (except HDD and TMS as no investment programme) | [9 empty] | Model 1: Totex = B + M1*(vol of storage) + M2*(no. sites) |  |  |  | Model 3: ln(Totex) = B + M1*ln(vol. of storage) + M2*ln(No.sites) |  |  |  | Predicted Totex (£m)
[10 empty] | Sites | Volume | Constant |  | Sites | Volume | Constant
Company | Totex | vol | no.sites | ln(totex) | ln(vol) | ln(no.sites) |  |  | Coeffs | -0.032689 | 0.0013489 | 3.3367 | Coeffs | 0.12864 | 0.59245 | -2.7395 |  | Model 1 | Model 2 | Model 3 - Ln | Model 3 | Model 4 - Ln | Model 4
ANH | 11.8943 | 2522 | 7 | 2.4761 | 7.8328 | 1.9459 |  |  | Std error | 0.13661 | 0.00011044 | 2.8684 | Std error | 0.10232 | 0.096767 | 0.85473 | ANH | 6.5098 | 6.4547 | 2.1514 | 8.597 | 2.0894 | 8.0803
NES | 12.586 | 10000 | 1 | 2.5326 | 9.2103 | 0 |  |  | R2; Sev | 0.96417 | 4.8987 | #N/A | R2; Sev | 0.90021 | 0.29188 | #N/A | NES | 16.7931 | 16.4837 | 2.7172 | 15.1378 | 2.9733 | 19.5558
NWT | 67.7448 | 43360 | 16 | 4.2157 | 10.6773 | 2.7726 |  |  | F; df | 80.7342 | 6 | #N/A | F; df | 27.0623 | 6 | #N/A | NWT | 61.3023 | 61.2241 | 3.943 | 51.5717 | 3.9145 | 50.1236
SRN | 6.646 | 1740 | 4 | 1.894 | 7.4616 | 1.3863 |  |  | ssreg; ssresid | 3874.8587 | 143.9857 | #N/A | ssreg; ssresid | 4.6109 | 0.51115 | #N/A | SRN | 5.553 | 5.4059 | 1.8595 | 6.4206 | 1.8513 | 6.368
SVE | 31.8603 | 23234 | 44 | 3.4614 | 10.0534 | 3.7842 | [10 empty] | SVE | 33.2389 | 34.2323 | 3.7035 | 40.5878 | 3.5142 | 33.5882
SWB | 39.7823 | 30889 | 20 | 3.6834 | 10.3382 | 2.9957 |  |  |  | Model 2: Totex = B + M1*(vol of storage) |  |  |  | Model 4: Ln(Totex) = B + M1*ln (vol of storage) |  |  | SWB | 44.3493 | 44.4987 | 3.7708 | 43.4129 | 3.6969 | 40.322
WSH | 14.1 | 11436 | 5 | 2.6462 | 9.3445 | 1.6094 |  |  |  | Volume | Constant |  |  | Volume | Constant |  | WSH | 18.5993 | 18.4096 | 3.0037 | 20.1608 | 3.0594 | 21.3141
WSX | 20.1201 | 10450 | 13 | 3.0017 | 9.2544 | 2.5649 |  |  | Coeffs | 0.0013411 | 3.0723 |  | Coeffs | 0.64161 | -2.9362 |  | WSX | 17.0078 | 17.0872 | 3.0732 | 21.6119 | 3.0015 | 20.116
YKY | 61.145 | 44000 | 5 | 4.1132 | 10.6919 | 1.6094 |  |  | Std error | 9.8196e-05 | 2.4624 |  | Std error | 0.092114 | 0.87446 |  | YKY | 62.5251 | 62.0824 | 3.802 | 44.7916 | 3.9239 | 50.5971
Total | 265.8786 | [7 empty] | R2; Sev | 0.96383 | 4.5569 |  | R2; Sev | 0.87391 | 0.30374 | [5 empty] | 252.2921 |  | 250.0651
[9 empty] | F; df | 186.5329 | 7 |  | F; df | 48.5179 | 7
[9 empty] | ssreg; ssresid | 3873.4845 | 145.3598 |  | ssreg; ssresid | 4.4763 | 0.64582
Model Commentary: All model coefficients are logical, ie. of the correct sign, except model 1. Logically we expect costs to increase as the no of sites increases as economies of scales decrease. The variable No. of sites not highly statistically significant in either linear or log model. Model 4 appears to be the best as the range of predicted efficiencies looks more appropriate. Residuals are typically the same sign in both models and are comparable with the exceptions of SRN, WSX and YKY. However, Model 2 seems to fit the data well overall mainly as Model 4 does not appear to predict the costs of NWT and YKY well. Model 2 is used as the basis for setting the allowance. ANH have made representations that the use of log-log models is more appropriate and that the no. of sites should be included to account for the distribution of sites within company's programmes. We accept that there is some validity and we base our allowance for ANH on Model 3. However, visually the linear appear to fit the industry data overall and we continue to apply this for other companies.
Determination of modelled costs and efficient allowance
Company | Predicted cost | Efficiency score | Add-back capex | Predicted Efficient Cost | Comments
ANH | 8.597 | 1.3835 |  | 8.597 | Allowance for ANH is based on Model 3
HDD | 0 |  |  | 0
NES | 16.4837 | 0.76354 |  | 16.4837
NWT | 61.2241 | 1.1065 |  | 61.2241
SRN | 5.4059 | 1.2294 |  | 0.29204 | SRN modelled allowance in this line is a proportion of the modelled allowance based on the combined volume associated with this lines and the conservation driver lines |  | SRN cost split by driver
SVE | 34.2323 | 0.93071 |  | 34.2323 |  |  | Modelled Allowance minus Eff | 5.4059
SWB | 44.4987 | 0.89401 |  | 44.4987 |  |  | % of volume for CSO Spill freq. | 0.054023
TMS | 0 |  |  | 0 |  |  | Modelled Allowance | 0.29204
WSH | 18.4096 | 0.76591 | 33.963 | 52.3726 | The add-back totex relates to additional activity associated with the uncertainty mechanism. |  | Modelled Allowance for Conservation Drivers | 5.1139
WSX | 17.0872 | 1.1775 |  | 17.0872
YKY | 62.0824 | 0.9849 |  | 62.0824

## Deep dive_SRN
Deep dive sheet - Southern Water |  |  |  | Deep dive sheet - Southern Water
Summary |  |  |  | Summary
Company | SRN |  |  | Company | SRN
Control | Wholesale wastewater |  |  | Control | Wholesale wastewater
Totex carried through deep dive AMP7 (£m) | 0.446 |  |  | Totex carried through deep dive AMP7 (£m) | 0
Totex assessed within cost adjustment claims (£m) | 0 |  |  | Totex assessed within cost adjustment claims (£m) | 0
Totex assessed within deep dive (£m) | 0.446 |  |  | Totex assessed within deep dive (£m) | 0 |  |  | Summary at IAP
Totex allowance from cost adjustment claims (£m) | 0 |  |  | Totex allowance from cost adjustment claims (£m) | 0 |  |  | Company | SRN
Totex allowance from deep dive (£m) |  |  |  | Totex allowance from deep dive (£m) |  |  |  | Capex carried through deep dive AMP7 (£m) | 0.44
Ofwat view of totex allowance for AMP7 (£m) | 0 |  |  | Ofwat view of totex allowance for AMP7 (£m) | 0 |  |  | Ofwat view of allowance for AMP7 (£m) | 0.44
Assessment gates |  |  | References | Assessment gates |  |  | References | Assessment gates |  |  | References
Need for investment | Pass | The company has not raised substantive issues in its representation and we retain our draft determination assessment regarding this gate. We correct a data entry error made at draft determination |  | Need for investment | Pass |  |  | Need for investment | Pass | The Need for investment is driven by the WINEP programme. However, the driver is listed by the Environment Agency as ‘WATER COMPANY SCALE’ and no site specific requirements are detailed. | (1.) Wholesale Wastewater TA.12. WW06 Business Case - Wastewater Environmental Programme (2.) SRN PR19 Business Plan Data Tables supporting commentary September 2018 (3.) WINEP3 - Environment Agency, March 2018
Need for adjustment | Not assessed |  |  | Need for adjustment | Not assessed |  |  | Need for adjustment | Not assessed
Management control | Not assessed |  |  | Management control | Not assessed |  |  | Management control | Not assessed
Best option for customers | Pass | The company has not raised substantive issues in its representation and we retain our draft determination assessment regarding this gate. |  | Best option for customers | Pass | SRN used the Water UK SOAF methodology to assess the schemes. Solutions included: - 10% reduction in surface water contributing area - 40% reduction in surface water contributing area - Network storage - Infiltration reduction by sewer rehabilitation SUDS were also considered as part of the first two points. | (1.) Wholesale Wastewater TA.12. WW06 Business Case - Wastewater Environmental Programme (2.) SRN PR19 Business Plan Data Tables supporting commentary September 2018 (3.) WINEP3 - Environment Agency, March 2018 | Best option for customers | Not assessed | SRN used the Water UK SOAF methodology to assess the schemes. Solutions included: - 10% reduction in surface water contributing area - 40% reduction in surface water contributing area - Network storage - Infiltration reduction by sewer rehabilitation SUDS were also considered as part of the first two points. | see above
Robustness and efficiency of costs | Pass | The company has not raised substantive issues in its representation and we retain our draft determination assessment regarding this gate. |  | Robustness and efficiency of costs | Pass | We determine cost efficiency in this area using econometric models. The storage volumes stated in Table WWS4 are understood to be one scheme under the U_IMP4 driver (Ditton Polegate Road) and the associated output of 94m3 claimed in 2024-25 is assumed to relate to the capex of £0.44m spread evenly over 2021-22 and 2022-23. The additional 1,646m3 of storage reported on line 11 in 2021-22 appears to be associated with 3 schemes with a conservation driver Blechynden Terrace Southampton, Ensign Park Hamble, Downes Park Totton the costs of which are £6.2m. (4. pg 69) In order to determine efficient costs at a programme level all schemes are considered together in the model. Subsequently the allowance for the conservation driver schemes has been included in the Conservation feeder model. | as above and (4.) IAP Technical Annex 6. Securing cost efficiency Company response to Ofwat query SRN-DD-CE-010, dated 20/05/2019 | Robustness and efficiency of costs | Not assessed | For the IAP stage the costs have been determined using the econometric model. SRN is an outlier on costs - having a very low unit cost and this appears to be due to a mismatch between costs stated in Table WWS2 and scheme numbers and storage volumes stated in Table WWS4. SRN only claims to have one scheme under the U_IMP4 driver (Ditton Polegate Road) and the associated output of 94m3 claimed in 2024-25 is assumed to relate to the capex of £0.441m spread evenly over 2021-22 and 2022-23. The additional 1,646m3 of storage reported on line 11 in 2021-22 appears to be associated with 3 schemes with shellfish water drivers (Blechynden Terrace Southampton, Ensign Park Hamble, Downes Park Totton) the costs of which (£6.425m according to Appendix 1 of the business case (p70)) are not reported in line 11. (These costs are included in Table WWS2 Line 4 - Conservation drivers.) This volume has therefore been excluded from the analysis of U_IMP4 costs. | see above
Customer protection | Not assessed |  |  | Customer protection | Not assessed |  |  | Customer protection | Not assessed
Affordability | Not assessed |  |  | Affordability | Not assessed |  |  | Affordability | Not assessed
Board assurance | Not assessed |  |  | Board assurance | Not assessed |  |  | Board assurance | Not assessed

## Deep dive_WSH
Deep dive sheet - Welsh Water |  |  |  | Deep dive sheet - Welsh Water
Summary |  |  |  | Summary
Company | WSH |  |  | Company | WSH
Control | Wholesale wastewater |  |  | Control | Wholesale wastewater
Totex carried through deep dive AMP7 (£m) | 48.063 |  |  | Totex carried through deep dive AMP7 (£m) | 0
Totex assessed within cost adjustment claims (£m) | 0 |  |  | Totex assessed within cost adjustment claims (£m) | 0 |  |  | Summary at IAP
Totex assessed within deep dive (£m) | 48.063 |  |  | Totex assessed within deep dive (£m) | 0
Totex allowance from cost adjustment claims (£m) | 0 |  |  | Totex allowance from cost adjustment claims (£m) | 0 |  |  | Company | WSH
Totex allowance from deep dive (£m) |  |  |  | Totex allowance from deep dive (£m) |  |  |  | Capex carried through deep dive AMP7 (£m) | 48.02
Ofwat view of totex allowance for AMP7 (£m) | 0 |  |  | Ofwat view of totex allowance for AMP7 (£m) | 0 |  |  | Ofwat view of allowance for AMP7 (£m) | 25.315
Assessment gates |  |  | References | Assessment gates |  |  | References | Assessment gates |  |  | References
Need for investment | Pass | The company has not raised substantive issues in its representation and we retain our draft determination assessment regarding this gate. |  | Need for investment | Pass | Investment driven by NEP/WINEP programme. Two distinct aspects to the planned investment, namely a.) Menai Strait programme - £14.1m, b.) Storm Overflow Assessment Framework (SOAF) storage schemes - £33.9m. The need to address frequent spills from the sewerage network is understood. It is noted that the SOAF investigation work is not sufficiently advanced in order to fully define the scope of this part of the programme. The company assumes that 25% of the discharges will be adjudged as frequently spilling and that ~30% will be due to hydraulic causes. It is recognised that the company has not included the cost of SOAF investigations in this investment line. | (1.) IAP Response - Ref B2.23.WSH.CE.A1. Storage schemes in the network to reduce spill frequency at CSOs IAP Reponses. 1 April 2019. | Need for investment | Pass | Investment driven by WINEP programme. | (1.) WRef 5.8P PR19: Wastewater NEP September 2018
Need for adjustment | Not assessed |  |  | Need for adjustment | Not assessed |  |  | Need for adjustment | Not assessed
Management control | Not assessed |  |  | Management control | Not assessed |  |  | Management control | Not assessed
Best option for customers | Not assessed |  |  | Best option for customers | Not assessed | Menai Strait Programme. We recognise the company is challenging traditional approaches to resolving frequently spilling CSO and are promoting removing surface water from sewers at source and attenuating flow, etc. The use of the volume of storage avoided by these measure is accepted as a relevant cost driver and an 'equivalent storage volume' of 11,436 cu.m is used to benchmark the cost of this part of the programme, which is taken to be distributed over the 5 sites given in the business plan tables. SOAF Programme. The company provides a number of typical interventions to address frequently spilling overflows and proposes using a combination of end of pipe and source control type solutions. As the solution is sites specific and location of the high spilling CSO is uncertain the company has estimated an programme level budget of £96m. However the company further states this may be an over-estimate and 'NRW set a requirement for £34m of investment for AMP7' (pg 12). Further to our query it has still not set out how this investment level has been set nor whether it is based on uncertainty in % cause of spill, outcome of CBA or even affordability concerns. However we are support of NRW and WSH progressing this issue and have allowed the investment subject to a unit cost uncertainty mechanism. | as above Company query response to WSH-DD-CA-006 date of response 17/05/2019 | Best option for customers | Not assessed
Robustness and efficiency of costs | Not assessed |  |  | Robustness and efficiency of costs | Not assessed | Menai Strait Programme. Our benchmarking shows these costs to be efficient SOAF Programme. The company has not provided sufficient information to allow the costs to be benchmarked. | as above | Robustness and efficiency of costs | Not assessed | The WSH programme consists of work to reduce spills at the Menai Strait for shellfish waters (3,000m3 @ £15.5m) and CSO spill identified under SOAF (£39.501m) (1. - pg 24) - costs are pre-efficiency. The cost reported in the business plan (post-efficiency) is £48.02 for both programmes. These figures have been used estimate post-efficiency costs for Menai strait (48.02*(15.5/(15.5+39.501))=£13.5m) and the remainder of the programme for which a cost driver cannot be identified (£34.52m). | (1.) WRef 5.8P PR19: Wastewater NEP September 2018
Customer protection | Not assessed |  |  | Customer protection | Not assessed | An action has been put on the company for a customer protection mechanism for the delivery of efficient costs. | as above | Customer protection | Not assessed
Affordability | Not assessed |  |  | Affordability | Not assessed |  |  | Affordability | Not assessed
Board assurance | Not assessed |  |  | Board assurance | Not assessed |  |  | Board assurance | Not assessed
Further analysis / arguments
Further analysis / arguments
Information provided by WSH for Menai Strait project used in cost modelling and the derived efficiency applied to the remainder of their programme as they did not appear to estimate an output that could be used as a cost driver.
Further analysis / arguments

## Allowance
Allowed costs
| Assessor's initials | MG
| Peer review (initials, date) | KR, 31/10/2019
| BoN codes | WWS2004CAS + WWS2019CAS
| Enhancement line | Storage schemes in the network to reduce spill frequency at CSOs
Cost allowance for 2020-25 (£m in 2017-18 prices)
| Company | Totex in business plan - wholesale wastewater | Net totex reallocated in | Totex after reallocations | Modelled allowance | Proportion of bioresources
1 | ANH | 8.4636 | 3.4306 | 11.8943 | 8.597 | 0%
2 | HDD | 0 | 0 | 0 | 0 | 0%
3 | NES | 12.586 | 0 | 12.586 | 16.4837 | 0%
4 | NWT | 67.7448 | 0 | 67.7448 | 61.2241 | 0%
5 | SRN | 0.446 | 0 | 0.446 | 0.29204 | 0%
6 | SVE | 31.8603 | 0 | 31.8603 | 34.2323 | 0%
7 | SWB | 37.172 | 2.6102 | 39.7823 | 44.4987 | 0%
8 | TMS | 0 | 0 | 0 | 0 | 0%
9 | WSH | 48.063 | 0 | 48.063 | 52.3726 | 0%
10 | WSX | 23.2871 | -3.167 | 20.1201 | 17.0872 | 0%
11 | YKY | 61.145 | 0 | 61.145 | 62.0824 | 0%
| Total | 290.7678 | 2.8739 | 293.6416 | 296.8701 | 0%